## Camera
CABLAGGIO CAMERA ROSSA
CONNETTORE Spina 61 Poli |  |  | all'esterno
sezione con i connettori SG indicati
front view
10 fili motore
4 temp+4 che c'erano
10 limit switch
SG1 | funzione | pin esterno |  | Basetta e pin interno
|  | w |  | SG1 | 1
|  | v |  | SG1 | 2
|  | d |  | SG1 | 3
|  | c | W2E | SG1 | 4 | W2E | (red)
|  | b | W4E | SG1 | 5 | W4E | (black)
|  | C | W1A | SG1 | 6 | W1A | (yellow)
|  | B | W3A | SG1 | 7 | W3A | (pink-orange)
|  | A | W5A | SG1 | 8 | W5A | (brown)
|  | X | W4A | SG1 | 9 | W4A | (grey)
|  | Y | W2A | SG1 | 10 | W2A | (blue)
|  | Z | W5E | SG1 | 11 | W5E | (violet)
|  | t | W3E | SG1 | 12 | W3E | (green)
|  | u | W1E | SG1 | 13 | W1E | (white)
|  | a |  | SG1 | 14
|  | GG |  | SG1 | 15
|  | HH |  | SG1 | 16
SG2 | funzione | pin esterno |  | Basetta e pin interno
|  | n.c. |  | SG2 | 1
|  | n.c. |  | SG2 | 2
|  | z | * | SG2 | 3
|  | MM |  | SG2 | 4
|  | n.c. |  | SG2 | 5
|  | y | * | SG2 | 6
|  | g | V- (PT100) | SG2 | 7 | V- (PT100) | (black)
|  | PP | * | SG2 | 8
|  | NN |  | SG2 | 9
|  | s |  | SG2 | 10
|  | KK | * | SG2 | 11
|  | FF |  | SG2 | 12
|  | EE |  | SG2 | 13
|  | F | I- (PT100) | SG2 | 14 | I- (PT100) | (red)
|  | f | V+ (PT100) | SG2 | 15 | V+ (PT100) | (white)
|  | E | I+ (PT100) | SG2 | 16 | I+ (PT100) | (red)
| funzione | pin esterno |  | Basetta e pin interno
SG3 |  | n.c. |  | SG3 | 1
|  | i (n.c.??) |  | SG3 | 2
|  | S (n.c.??) |  | SG3 | 3
|  | n.c. |  | SG3 | 4
|  | m |  | SG3 | 5
|  | AA |  | SG3 | 6
|  | CC |  | SG3 | 7
|  | n.c. |  | SG3 | 8
|  | p |  | SG3 | 9
|  | LL |  | SG3 | 10
|  | n.c. |  | SG3 | 11
|  | h |  | SG3 | 12
|  | G |  | SG3 | 13
|  | k |  | SG3 | 14
|  | n |  | SG3 | 15
|  | j |  | SG3 | 16
| funzione | pin esterno |  | Basetta e pin interno
SG4 |  | R |  | SG4 | 1
|  | i |  | SG4 | 2 |  | 7
|  | S |  | SG4 | 3 |  | 8
|  | H | (white-red) | SG4 | 4 | Home1-Gnd
|  | r | (yellow-blue) | SG4 | 5 | Home1-O | 10
|  | L | (green-red) | SG4 | 6 | CCW-Gnd | 11
|  | T | (red-green) | SG4 | 7 | CW-O | 12
|  | N | (red-blue) | SG4 | 8 | CW-C | 13
|  | U | (red-black) | SG4 | 9 | CW Gnd
|  | V | (light blue) | SG4 | 10 | CCW-O
|  | P | (orange) | SG4 | 11 | CCW-C
|  | J | (yellow-red) | SG4 | 12 | Shaft-O
|  | q | (white-blue) | SG4 | 13 | Shaft-Gnd | the first name refers
|  | M |  | SG4 | 14 |  | to background colour
| NO correggere | W |  | SG4 | 15 |  | the second to
|  | K |  | SG4 | 16 |  | stripes colour
SG1
SG2
SG3
SG4
alto
basso
interno
esterno
1
8
alto
basso
interno
esterno
1
8
esterno
interno
destra
sinistra
esterno
interno
destra
sinistra
1
1
8
8
9
9
16
16
16
PT100

## Motore
CABLAGGIO MOTORE
J1f | (connettore attaccato direttamente al motore)
Fili a saldare con termorestringente |  |  |  |  | Pin | Funzione
[5 empty] | 1 | W5A | (brown)
[5 empty] | 2 | W3A | (pink-orange)
[5 empty] | 3 | W1A | (yellow)
[5 empty] | 4 | W4E | (black)
[5 empty] | 5 | W2E | (red)
[5 empty] | 6 | Home2-Spare-Gnd
[5 empty] | 7 | Home2-Spare-O
[5 empty] | 8 | Home1-C
[5 empty] | 9 | Home1-Gnd |  | black
[5 empty] | 10 | Home1-O |  | red
[5 empty] | 11 | CCW-Gnd |  | black
[5 empty] | 12 | CW-O |  | red
[5 empty] | 13 | CW-C
[5 empty] | 14 | W4A | (grey)
| Switches: | every switch has three connections |  |  | 15 | W2A | (blue)
|  | Gnd | common |  | 16 | W5E | (violet)
|  | O | normally open |  | 17 | W3E | (green)
|  | C | normally closed |  | 18 | W1E | (white)
| !!! Only Gnd and O are cabled |  |  |  | 19 | Home2-Spare-C
[5 empty] | 20 | Shaft-C
[5 empty] | 21 | Shaft-Gnd |  | black
| Shaft: switch on the shaft opposite to motor body |  |  |  | 22 | Shaft-O |  | red
| Home1:the only home switch reacheble |  |  |  | 23 | CCW-C
| Home2: not reacheble |  |  |  | 24 | CCW-O |  | red
| CW: |  |  |  | 25 | CW Gnd |  | black
CCW:
Convention: the wheel is moving positive when it moves in clockwise direction when seen from the optics side
Motori
| 1683 | provato da SB (2)
| 1684 | provato da SB (1) |  | asse tagliato
| 1694 | usato da AC
Connettore 25 poli sub D PRESA
10 fili motore
10 fili Limit switch
1
13
14
2
13
12
1
20
14
7
10
25

## Driver
CABLAGGIO SCHEDA POTENZA
K1m | Pin | Funzione |  |  | K2m | Pin | Funzione
| 1 | W5A | (brown) |  |  | 1 | SAC GND | (grey)
| 2 | W3A | (pink-orange) |  |  | 2 | Gate+ | (yellow)
| 3 | W1A | (yellow) |  |  | 3 | Shutoff+ | (brown)
| 4 | W4E | (black) |  |  | 4 | Direction+ | (green)
| 5 | W2E | (red) |  |  | 5 | Pulse+ | (blue)
| 6 | Home2-Spare-Gnd |  |  |  | 6 | SAC GND | (white)
| 7 | Home2-Spare-O |  |  |  | 7
| 8 | Home1-C |  |  |  | 8 | Motor VDC | (red)
| 9 | Home1-Gnd |  |  |  | 9 | Motor GND | (black)
| 10 | Home1-O
| 11 | CCW-Gnd
| 12 | CCW-O
| 13 | CCW-C
| 14 | W4A | (grey)
| 15 | W2A | (blue)
| 16 | W5E | (violet)
| 17 | W3E | (green)
| 18 | W1E | (white)
| 19 | Home2-Spare-C
| 20 | Shaft-C
| 21 | Shaft-Gnd
| 22 | Shaft-O
| 23 | CCW-C
| 24 | CCW-O
| 25 | CW Gnd
Driver
| Pin | Fila
|  | c (alta-dentro) |  | a (bassa-fuori)
| 2 | Pulse - |  | Pulse+
| 4 | Direction- |  | Direction+
| 6 | Gate- |  | Gate+
| 8 | Switch relay |  | Current shutoff +
| 10 | Switch relay |  | Switch relay
| 12 |  |  | Current shutoff -
14
| 16 | Motor GND |  | Motor GND
| 18 | Motor GND |  | Motor GND
| 20 | W2 E red |  | W1 E white
| 22 | W4 E black |  | W3 E green
| 24 | W1 A red |  | W5 E red
| 26 | W3 A orange(or pink) |  | W2 A blue
| 28 | W5 A brown |  | W4 A grey
| 30 | Motor Voltage |  | Motor Voltage
| 32 | NC |  | NC
Configurazione in AND dell'Home1 e di Shaft
10 fili
al
motore
9 fili
alla
Demux
Board
Scheda potenza motore (Driver)
9Poli
CON2m
25 poli
CON1m
10
fili
alla
scheda
Limit
Switch
volante
volante
Connettore 25 poli sub D SPINA
Connettore 9 poli sub D SPINA
Home1
Shaft
SAC Home
SAC gnd